## Risk1
| Risk Calculation Form |  |  | Risk factor = |  | #VALUE! | Consequence
Software product:
Software used for:
Comments:
A:
B:
C:
D:
E:
F:
Made by: | Date: |  | Approved by: |  | Date:
A - Software category | Category 1 | (1 p) | Category 2 | (2 p) | Category 3 | (4 p) | #VALUE!
B - Interaction with input | Type 1 | (1 p) | Type 2 | (2 p) | Type 3 | (3 p) | #VALUE!
C - Interaction with output | Type 1 | (1 p) | Type 2 | (2 p) | Type 3 | (3 p) | #VALUE!
D - Internal impact | High probability |  | Medium probability |  | Low probability |  | #VALUE!
High impact |  | (9 p) |  | (6 p) |  | (4 p)
Medium impact |  | (6 p) |  | (4 p) |  | (2 p)
Low impact |  | (3 p) |  | (2 p) |  | (1 p)
E - External impact | High probability |  | Medium probability |  | Low probability |  | #VALUE!
High impact |  | (9 p) |  | (6 p) |  | (4 p)
Medium impact |  | (6 p) |  | (4 p) |  | (2 p)
Low impact |  | (3 p) |  | (2 p) |  | (1 p)
F - Probability of detection | High probability |  | Medium probability |  | Low probability |  | #VALUE!
Systematic error |  | (1 p) |  | (4 p) |  | (5 p)
Periodic error |  | (1 p) |  | (3 p) |  | (4 p)
Sporadic error |  | (1 p) |  | (2 p) |  | (3 p)
Calculated risk factor = A + B + C + (D + E) * F = |  |  |  | #VALUE!

## Risk2
| Risk Calculation Form |  |  | Risk factor = |  | #VALUE! | Consequence
Software product:
Software used for:
Comments:
A:
B:
C:
D:
E:
F:
Made by: | Date: |  | Approved by: |  | Date:
A - Software category | Category 1 | (1 p) | Category 2 | (2 p) | Category 3 | (4 p) | #VALUE!
B - Interaction with input | Type 1 | (1 p) | Type 2 | (2 p) | Type 3 | (3 p) | #VALUE!
C - Interaction with output | Type 1 | (1 p) | Type 2 | (2 p) | Type 3 | (3 p) | #VALUE!
D - Internal impact | High probability |  | Medium probability |  | Low probability |  | #VALUE!
High impact |  | (9 p) |  | (6 p) |  | (4 p)
Medium impact |  | (6 p) |  | (4 p) |  | (2 p)
Low impact |  | (3 p) |  | (2 p) |  | (1 p)
E - External impact | High probability |  | Medium probability |  | Low probability |  | #VALUE!
High impact |  | (9 p) |  | (6 p) |  | (4 p)
Medium impact |  | (6 p) |  | (4 p) |  | (2 p)
Low impact |  | (3 p) |  | (2 p) |  | (1 p)
F - Probability of detection | High probability |  | Medium probability |  | Low probability |  | #VALUE!
Systematic error |  | (1 p) |  | (4 p) |  | (5 p)
Periodic error |  | (1 p) |  | (3 p) |  | (4 p)
Sporadic error |  | (1 p) |  | (2 p) |  | (3 p)
Calculated risk factor = A + B + C + (D + E) * F = |  |  |  | #VALUE!

## Example
| Risk Calculation Form |  |  |  |  | Risk factor = |  |  | #VALUE! | Consequence
Software product: LIMS modul for sample receipt.
Software used for: Registration and preparation of samples of wet concrete.
Comments: Estimated error event: Error trying to recognize the customer identity in the database (samples are rejected).
A: Software is a standard module modified for fast registration of wet concret samples (must be analyzed within 10 min. from reception).
B: Input from operator (registration and acknowledgement of customer) and input from the database.
C: Output to barcode-printer and to the module that creates timesheets and allocates resources.
D: Medium probability - low internal effect that the sample has to be discarded after 10 min.
E: Medium probability - high external effect and injury on the laboratory reputation (the submission of the samples is expencive).
F: Immediate detection - periodic failure.
Made by: xxx | Date: 2005-04-19 |  |  | Approved by: zzz |  |  | Date: 2004-04-27
A - Software category | Category 1 |  | (1 p) | Category 2 | x | (2 p) | Category 3 |  | (4 p) | #VALUE!
B - Interaction with input | Type 1 |  | (1 p) | Type 2 |  | (2 p) | Type 3 | x | (3 p) | #VALUE!
C - Interaction with output | Type 1 | x | (1 p) | Type 2 |  | (2 p) | Type 3 |  | (3 p) | #VALUE!
D - Internal impact | High probability |  |  | Medium probability |  |  | Low probability |  |  | #VALUE!
High impact |  |  | (9 p) |  |  | (6 p) |  |  | (4 p)
Medium impact |  |  | (6 p) |  |  | (4 p) |  |  | (2 p)
Low impact |  |  | (3 p) |  | x | (2 p) |  |  | (1 p)
E - External impact | High probability |  |  | Medium probability |  |  | Low probability |  |  | #VALUE!
High impact |  |  | (9 p) |  | x | (6 p) |  |  | (4 p)
Medium impact |  |  | (6 p) |  |  | (4 p) |  |  | (2 p)
Low impact |  |  | (3 p) |  |  | (2 p) |  |  | (1 p)
F - Probability of detection | High probability |  |  | Medium probability |  |  | Low probability |  |  | #VALUE!
Systematic error |  |  | (1 p) |  |  | (4 p) |  |  | (5 p)
Periodic error |  | x | (1 p) |  |  | (3 p) |  |  | (4 p)
Sporadic error |  |  | (1 p) |  |  | (2 p) |  |  | (3 p)
Calculated risk factor = A + B + C + (D + E) * F = | [5 empty] | #VALUE!

## Template
| Risk Calculation Form |  |  | Risk factor = |  | #VALUE! | Consequence
Software product:
Software used for:
Comments:
A:
B:
C:
D:
E:
F:
Made by: | Date: |  | Approved by: |  | Date:
A - Software category | Category 1 | (1 p) | Category 2 | (2 p) | Category 3 | (4 p) | #VALUE!
B - Interaction with input | Type 1 | (1 p) | Type 2 | (2 p) | Type 3 | (3 p) | #VALUE!
C - Interaction with output | Type 1 | (1 p) | Type 2 | (2 p) | Type 3 | (3 p) | #VALUE!
D - Internal impact | High probability |  | Medium probability |  | Low probability |  | #VALUE!
High impact |  | (9 p) |  | (6 p) |  | (4 p)
Medium impact |  | (6 p) |  | (4 p) |  | (2 p)
Low impact |  | (3 p) |  | (2 p) |  | (1 p)
E - External impact | High probability |  | Medium probability |  | Low probability |  | #VALUE!
High impact |  | (9 p) |  | (6 p) |  | (4 p)
Medium impact |  | (6 p) |  | (4 p) |  | (2 p)
Low impact |  | (3 p) |  | (2 p) |  | (1 p)
F - Probability of detection | High probability |  | Medium probability |  | Low probability |  | #VALUE!
Systematic error |  | (1 p) |  | (4 p) |  | (5 p)
Periodic error |  | (1 p) |  | (3 p) |  | (4 p)
Sporadic error |  | (1 p) |  | (2 p) |  | (3 p)
Calculated risk factor = A + B + C + (D + E) * F = |  |  |  | #VALUE!

## Basis (hidden)
| Risk Calculation Form |  |  | Risk factor = |  | #VALUE! | Consequence
Software product:
Software used for:
Comments:
A:
B:
C:
D:
E:
F:
Made by: | Date: |  | Approved by: |  | Date:
A - Software category | Category 1 | (1 p) | Category 2 | (2 p) | Category 3 | (4 p) | #VALUE!
B - Interaction with input | Type 1 | (1 p) | Type 2 | (2 p) | Type 3 | (3 p) | #VALUE!
C - Interaction with output | Type 1 | (1 p) | Type 2 | (2 p) | Type 3 | (3 p) | #VALUE!
D - Internal impact | High probability |  | Medium probability |  | Low probability |  | #VALUE!
High impact |  | (9 p) |  | (6 p) |  | (4 p)
Medium impact |  | (6 p) |  | (4 p) |  | (2 p)
Low impact |  | (3 p) |  | (2 p) |  | (1 p)
E - External impact | High probability |  | Medium probability |  | Low probability |  | #VALUE!
High impact |  | (9 p) |  | (6 p) |  | (4 p)
Medium impact |  | (6 p) |  | (4 p) |  | (2 p)
Low impact |  | (3 p) |  | (2 p) |  | (1 p)
F - Probability of detection | High probability |  | Medium probability |  | Low probability |  | #VALUE!
Systematic error |  | (1 p) |  | (4 p) |  | (5 p)
Periodic error |  | (1 p) |  | (3 p) |  | (4 p)
Sporadic error |  | (1 p) |  | (2 p) |  | (3 p)
Calculated risk factor = A + B + C + (D + E) * F = |  |  |  | #VALUE!